## CCF
Выберете Tool из списка
6 3/4" ORD; 2.5, 2.6; 8 1/8", 8 3/8" |  |  | Tool | X
| X = | 7.075 | 4 3/4" SDN; 3.00, 3.00 B; N/A | 4.628
|  |  | 6 3/4" ORD; 2.5, 2.6; 8 1/8", 8 3/8" | 7.075
Casing ID | 228.6 | mm | 6 3/4" ORD; 2.5, 2.6; 9 3/8" | 8.075
CALX | 231.5 | mm | 6 3/4" ORD; 2.7, 2.8; 9 3/8" | 7.075
[Casing ID - CALX] < 0.4" |  | Good | 8 1/4" ORD; 1.5; 12 1/4" | 10.42
|  |  | 8 1/4" ORD; 2.5, 2.6; 12 1/2. 12 1/8" | 8.875
CCF=(Casing ID - X)/(CALX - X)
CCF = | 0.94401
CALCX=((CALX/25.4-X)*CCF+X)*25.4
CALX/DIAM01X= | 225 | mm
CALCX/DIAM01CX= | 222.4639 | mm
(расчет по формуле)
Для расчета скорректированных данных азимутального калипера за CCF в CADENCE, ADVANTAGE
DIAM01CX=A*DIAM01X+C
A = | 0.94401
C = | 10.0617
DIAM01CX = | 222.4639
(расчет с коэффициентами)

## MCF
ASO Mud Corrections
Enter the 4 input parameters below (either metric or imperial units)
True Vertical Depth (m) | 1850 | m | ft | 1850
Temperature | 55 | °C | °F | 55
Mud weight | 1.13 | g/cm3 | lb/gal | 1.13
Percent oil-based | 2%
Pressure (bar) | 204.8185
Vwater (m/s) | 1577.3696
Voil (m/s) | 1298.9057
Vmud (m/s) | 1571.8004
Vcal (m/s) | 1496
Correction Factor | 1.0507
Explanation
Letting H = true vertical depth in meters, T = temperature in degrees C,
W = mud weight in kg per liter, and R = fraction of mud that is oil-based,
1. Calculate pressure (p) = | H * W * 9.797582E-2
2. Calculate Vwater = | 1608 - 111.2 * W + 0.1617 * p - (87.93 - 3.8683 * T + 0.0208 * T^2)
3. Calculatulate Voil = | 1502 - 183.43 * W + 0.3822 * p + (61.75 - 2.47 * T)
4. Calculate Vmud = | (1-R) * Vwater + R * Voil
5. Calculate CF = | Vmud / Vcal, where Vcal is the speed of sound to which
the measurement is calibrated (1496 m/s).